## Cutting Tools
COMBO PRODUCT NAME | Category | Product Name | Summary | Description | Working Width | Bending Height | Bending Angle | Seam Height | PRICE | Box size (inches) | Depth | Width | Height | Net Weight (lbs) | Item Number | Images
| 6 | WUKO Cutter 1070 | The small handy tool for quick and clean cutting. Equipped with an ergonomic handle and a handle rod that is quickly extended on demand. | The ideal tool for • Straight and slightly curved cutting • Cutting sheets off a coil • The workshop as well as the site Delivered in a handy carrying case! Max. Sheet metal thickness; Galvanized steel 0.7 mm Aluminum, Copper Zinc 0.8 mm Stainless Steel 0.5 mm Min. cutting radius 450 mm |  |  |  |  | 512 | 12x12x6 | 12 | 12 | 6 | 7 | 1005271 | http://dev.sheridantools.com/img/products/1005271.jpg, http://dev.sheridantools.com/img/products/1005271_2.jpg, http://dev.sheridantools.com/img/products/1005271_3.jpg
WUKO Shears 1010 | 6 | WUKO Shears 1010 | Tough everlasting shears for manual operation, produced since the 80s! | Max, sheet metal thickness: Galvanized steel 1.00 mm (20ga) Aluminum, Copper, Zinc 1.25 mm (16ga) Stainless steel 0.80mm (22ga) • Made of hard-wearing, non -corrosive materials • Clamping device with neoprene spindles to hold material in place • Adjustable cutting wheels made of high-quality hardened steel • Available in four working widths: 1.00 m (40 in); 57 kg (126 lbs) 1.25 m (50 in); 63 kg (139 lbs) 1.50 m (60 in); 69 kg (152 lbs) 2.00 m (80 in); 85 kg (187 lbs) | Working Width: 40" |  |  |  | 3490 | 60x24x20 | 60 | 24 | 20 | 126 | 1005289 | http://dev.sheridantools.com/img/products/1005289.jpg, http://dev.sheridantools.com/img/products/1005289_2.jpg
| 6 | WUKO Shears 1250 | The lightweight shears – mainly made of aluminum. For a working width up to 1.25 m (50 in) while weighting in at only 35 kg (80lbs)! | Max . sheet metal thickness Galvanized steel 0.80 mm (22 ga) Aluminum, Copper, Zinc 1.00 mm (18 ga) Stainless Steel 0.60 mm (24 ga) • Cutting wheels made of hardened steel for a clean, burr-free cut • Infeed support table made of stainless stele with adjustable stop for the inserted sheet metal • Firm fixation of the inserted sheet metal by clamping device with polyurethane segments • Adjustable stop for cutting strips of the same length • Two carrying handles for easy transport • Fold away handle on cutting slider • Cutting direction from right or left – to be specified when ordering The smartest Shears on the Market! | Working Width: 50" |  |  |  | 2890 | 66x12x11 | 66 | 12 | 11 | 82 | 1005321 | http://dev.sheridantools.com/img/products/1005321.jpg, http://dev.sheridantools.com/img/products/1005321_2.jpg
WUKO Clipper 1020 | 6 | WUKO Clipper 1020 | The amazing little slitter – running through the sheet metal without vibrations and curls | • Roller assembly for cutting long (e.g. tapered) sheet metal panels laid out on the floor in an easy and quick way • For precise and effortless cutting whether straight or curved, short or long metal sheets • For cutting according to scribble lines or with adjustable guide • Variable cutting speed • Ideal for both workshop and job site • Delivered in a carrying case WUKO Clipper 1020 A With cordless drive:18 V/2 Ah including battery charger and two batteries WUKO Clipper 1020 C2E With electric drive (230 V/120 V) |  |  |  |  | 1590 | 20x18x10 | 20 | 18 | 10 | 21 | 1005347 | http://dev.sheridantools.com/img/products/1005347.jpg, http://dev.sheridantools.com/img/products/1005347_2.jpg
| 6 | WUKO Clipper 1020 C2A & C2E Adjustable Guide | Adjustable metal guide for WUKO Clipper 1020 C2A & C2E | Adjustable metal guide with a maximum range of 650 mm (25 in) Max. Sheet metal thickness; Galvanized steel 0.8 mm (22 ga) Aluminum, Copper Zinc 1.0 mm (18 ga) Stainless Steel 0.6 mm (24 ga) Min. cutting radius 500 mm (20 in) Cutting speed 0-15m/min (0-49 ft/min) | Working Width: 20" |  |  |  | 156 |  |  |  |  | 3 | 1005354 | http://dev.sheridantools.com/img/products/1005354.jpg
WUKO Trimmer 1080 | 6 | WUKO Trimmer 1080 | Self-propelling power tool for removing old standing seam panels | Self-propelling power tool for removing old standing seam panels • For cutting off single or double-lock standing seams including clips • For different seam heights • Forward and backward run for cutting in both directions • Can also be inserted to the seam from above • Protected cutting wheels for safer use • Delivered in a tough carrying case made of plywood WUKO Trimmer 1080 A With cordless drive: 18 V/5 Ah Including battery charger and two batteries WUKO Trimmer 1080 E With electic drive (230 V/120 V) Max. sheet metal thickness 0.8 mm (22 ga) Weight for 1080 A 10.6 kg (23.4 lbs) Weight for 1080 E 10.1 kg (23.3 lbs) Max. cutting speed 10 m/min (33.ft/min) Battery range up to 90 m (295 ft) |  |  |  |  | 2890 |  |  |  |  | 23 | 1013150 | http://dev.sheridantools.com/img/products/nophoto.jpg