## Export
COMBO PRODUCT NAME | Category | Product ID | Product Name | Short Description | Description | Working Width | Bending Height | Bending Angle | Seam Height | PRICE | Box size (inches) | Depth | Width | Height | Net Weight (lbs) | Item Number
WUKO Shears 1010 | Cutting Tools | 23 | WUKO Shears 1010 40" | Tough everlasting shears for manual operation, produced since the 80s! | Max, sheet metal thickness: Galvanized steel 1.00 mm (20ga) Aluminum, Copper, Zinc 1.25 mm (16ga) Stainless steel 0.80mm (22ga) • Made of hard-wearing, non -corrosive materials • Clamping device with neoprene spindles to hold material in place • Adjustable cutting wheels made of high-quality hardened steel • Available in four working widths: 1.00 m (40 in); 57 kg (126 lbs) 1.25 m (50 in); 63 kg (139 lbs) 1.50 m (60 in); 69 kg (152 lbs) 2.00 m (80 in); 85 kg (187 lbs) | Working Width: 40" |  |  |  | 3490 | 60x24x20 | 60 | 24 | 20 | 126 | 1005289
WUKO Shears 1010 | Cutting Tools | 23 | WUKO Shears 1010 50" |  |  | Working Width: 50" |  |  |  | 3720 | 70x24x20 | 70 | 24 | 20 | 139 | 1005297
WUKO Shears 1010 | Cutting Tools | 23 | WUKO Shears 1010 60" |  |  | Working Width: 60" |  |  |  | 3980 | 80x24x20 | 80 | 24 | 20 | 152 | 1005305
WUKO Shears 1010 | Cutting Tools | 23 | WUKO Shears 1010 80" |  |  | Working Width: 80" |  |  |  | 4350 | 100x24x20 | 100 | 24 | 20 | 187 | 1005313
WUKO Clipper 1020 | Cutting Tools | 25 | WUKO Clipper 1020 C2A | The amazing little slitter – running through the sheet metal without vibrations and curls | • Roller assembly for cutting long (e.g. tapered) sheet metal panels laid out on the floor in an easy and quick way • For precise and effortless cutting whether straight or curved, short or long metal sheets • For cutting according to scribble lines or with adjustable guide • Variable cutting speed • Ideal for both workshop and job site • Delivered in a carrying case WUKO Clipper 1020 A With cordless drive:18 V/2 Ah including battery charger and two batteries WUKO Clipper 1020 C2E With electric drive (230 V/120 V) |  |  |  |  | 1590 | 20x18x10 | 20 | 18 | 10 | 21 | 1005347
WUKO Clipper 1020 | Cutting Tools | 25 | WUKO Clipper 1020 C2E | [6 empty] | 1498 | 20x18x10 | 20 | 18 | 10 | 18 | 1005339
WUKO Trimmer 1080 | Cutting Tools | 27 | WUKO Trimmer 1080A | Self-propelling power tool for removing old standing seam panels | Self-propelling power tool for removing old standing seam panels • For cutting off single or double-lock standing seams including clips • For different seam heights • Forward and backward run for cutting in both directions • Can also be inserted to the seam from above • Protected cutting wheels for safer use • Delivered in a tough carrying case made of plywood WUKO Trimmer 1080 A With cordless drive: 18 V/5 Ah Including battery charger and two batteries WUKO Trimmer 1080 E With electic drive (230 V/120 V) Max. sheet metal thickness 0.8 mm (22 ga) Weight for 1080 A 10.6 kg (23.4 lbs) Weight for 1080 E 10.1 kg (23.3 lbs) Max. cutting speed 10 m/min (33.ft/min) Battery range up to 90 m (295 ft) |  |  |  |  | 2890 |  |  |  |  | 23 | 1013150
WUKO Trimmer 1080 | Cutting Tools | 27 | WUKO Trimmer 1080E | [6 empty] | 2740 |  |  |  |  | 23 | 1013143