## Export
COMBO PRODUCT NAME | Category | Product Name | Summary | Description | Working Width | Bending Height | Bending Angle | Seam Height | PRICE | Box size (inches) | Depth | Width | Height | Net Weight (lbs) | Item Number | Images
| 9 | WUKO Mini Bender 2020 | Our curve specialists! For bending up to 90” especially on small radii (inner as well as outer radii) | Maximum bending height: 20 mm (13/16 in) |  | Bending Height: 0-13/16" |  |  | 340 | 12x7x5 | 12 | 7 | 5 | 2 | 1005362 | http://dev.sheridantools.com/img/products/1005362.jpg, http://dev.sheridantools.com/img/products/1005362_2.jpg
| 9 | WUKO Uni Bender 2204 | For bending and forming in sheet metal fabrication. Suitable for both straight and curved sheets. Equipped with four roller stops enabling easier handling and better guidance especially on outside radii. Includes a screw-on handle for easier working at maximum bending height. | Bending height: 5-200 (3/16 – 8 in) |  | Bending Height: 3/16-8" |  |  | 428 | 12x7x5 | 12 | 7 | 5 | 4 | 1007863 | http://dev.sheridantools.com/img/products/1007863.jpg, http://dev.sheridantools.com/img/products/1007863_2.jpg, http://dev.sheridantools.com/img/products/1007863_3.jpg
| 9 | WUKO Uni Bender 2354 | For bending and forming in sheet metal fabrication. Suitable for both straight and curved sheets. Equipped with four roller stops enabling easier handling and better guidance especially on outside radii. Includes a screw-on handle for easier working at maximum bending height. | Bending height: 5-350 mm (3/16 – 14 in) |  | Bending Height: 3/16-14" |  |  | 469 | 18x9x9 | 18 | 9 | 9 | 6 | 1007871 | http://dev.sheridantools.com/img/products/1007871.jpg
WUKO Duo Bender 3200 | 9 | WUKO Duo Bender 3200 | Equipped with a second pair of bending rolls and a handle for quick and easy bending of long, straight sheet metal strips. | Bending height: 5 – 200 mm (3/16 – 8 in) WUKO Duo Bender 3200 Plus Consisting of: • Duo Bender 3200 • Super Clamping Handle to optimize the exertion of pressure, easily and quickly attached to the upper shafts of the WUKO Duo Bender • Quick Click Supporting Rail to prevent any pressure marks on the material, just click it on the lower shafts of the WUKO Duo Bender • Carrying case Clamping handle and supporting rail also available separately for upgrading! Maximum bending capacity for all Benders 0.8 mm (22 ga) |  | Bending Height: 3/16-8" |  |  | 653 | 14x12x8 | 14 | 12 | 8 | 7 | 1005438 | http://dev.sheridantools.com/img/products/1005438.jpg
WUKO Duo Bender 3350 | 9 | WUKO Duo Bender 3350 | Equipped with a second pair of bending rolls and a handle for quick and easy bending of long, straight sheet metal strips. | Bending height: 5 – 350 mm (3/16 – 14 in) WUKO Duo Bender 3350 Plus Consisting of: • Duo Bender 3350 • Super Clamping Handle to optimize the exertion of pressure, easily and quickly attached to the upper shafts of the WUKO Duo Bender • Quick Click Supporting Rail to prevent any pressure marks on the material, just click it on the lower shafts of the WUKO Duo Bender • Carrying case Clamping handle and supporting rail also available separately for upgrading! Maximum bending capacity for all Benders 0.8 mm (22 ga) |  | Bending Height: 3/16-14" |  |  | 710 | 20x12x12 | 20 | 12 | 12 | 8 | 1005461 | http://dev.sheridantools.com/img/products/1005461.jpg
| 9 | WUKO Duo Plus Set | [6 empty] | 84 |  |  |  |  | 1 | 1005453 | http://dev.sheridantools.com/img/products/1005453.jpg
| 9 | WUKO Uber Bender 6200 | Equipped with an angled bending disc for bending up to 100 | Equipped with an angled bending disc for bending up to 100 • Avoids potential scratches to the underlying surface • Demands less space when forming male and female profiles • Offers wider application than other tools The ideal tool for delicate materials, spring back materials and bending along longitudinal beadings. Bending height: 5-200 mm (3/16-8 in) |  | Bending Height: 3/16-8" |  |  | 509 | 12x7x5 | 12 | 7 | 5 | 4 | 1007640 | http://dev.sheridantools.com/img/products/1007640.jpg, http://dev.sheridantools.com/img/products/1007640_2.jpg
| 9 | WUKO Uber Bender 6350 | Equipped with an angled bending disc for bending up to 100 | Equipped with an angled bending disc for bending up to 100 • Avoids potential scratches to the underlying surface • Demands less space when forming male and female profiles • Offers wider application than other tools The ideal tool for delicate materials, spring back materials and bending along longitudinal beadings. Bending height: 5- 350m (3/16-14 in) |  | Bending Height: 3/16-14" |  |  | 549 | 18x9x9 | 18 | 9 | 9 | 6 | 1008317 | http://dev.sheridantools.com/img/products/1008317.jpg
WUKO Uber Bender Duo 7200 | 9 | WUKO Uber Bender Duo 7200 | The double version for long panels! Equipped with a second pair of angled bending discs and a handle for quick and easy bending of long, straight panels. Delivered in a carrying case. | Bending height: 5-200 mm (3/16-8 in) |  | Bending Height: 3/16-8" |  |  | 811 | 16x14x8 | 16 | 14 | 8 | 10 | 1007665 | http://dev.sheridantools.com/img/products/1007665.jpg, http://dev.sheridantools.com/img/products/1007665_2.jpg
WUKO Uber Bender Duo 7350 | 9 | WUKO Uber Bender Duo 7350 plus |  |  |  | Bending Height: 3/16-14" |  |  | 956 | 20x12x8 | 20 | 12 | 8 | 13 | 1013077 | http://dev.sheridantools.com/img/products/1013077.jpg
| 9 | WUKO Uber Bender Duo Plus Set | [6 empty] | 84 |  |  |  |  | 1 | 1013010 | http://dev.sheridantools.com/img/products/1013010.jpg
| 9 | WUKO Mini Disc-O-Bender 4010 | Starts at 90 and bends up to 180. Creates hem also on inner and outer radii. | Requires free space at the side for setting on and off. The ideal supplement to the WUKO Mini Bender and WUKO Uni Bender Bending height: 8-23 ( 3/16 – 7/8 in) |  | Bending Height: 3/16-7/8" |  |  | 410 | 12x7x5 | 12 | 7 | 5 | 2 | 1005503 | http://dev.sheridantools.com/img/products/1005503.jpg, http://dev.sheridantools.com/img/products/1005503_2.jpg, http://dev.sheridantools.com/img/products/1005503_3.jpg
| 9 | WUKO Disc-O-Bender Twist 4040 | Starts at 90 and bends up 180. Creates hem also on inner and outer radii. | • No need for free space at the side for setting the tool on and off • Just twist and roller stop by means of the locking bolt • Place the tool on the right angle bend • Twish the roller stop bank and start bending • Increased bending ehight compared to Mini Disc O Bender 4010 Bending height: 8-32 mm ( 5/16 – 1 ¼ in) |  | Bending Height: 5/16-1 1/4" |  |  | 472 | 12x7x5 | 12 | 7 | 5 | 2 | 1005529 | http://dev.sheridantools.com/img/products/1005529.jpg, http://dev.sheridantools.com/img/products/1005529_2.jpg, http://dev.sheridantools.com/img/products/1005529_3.jpg
| 9 | WUKO Disc-O-Bender Maxi Twist 4041 | Starts at 90 and bends up 180. Creates hem also on inner and outer radii. | • No need for free space at the side for setting the tool on and off • Just twist and roller stop by means of the locking bolt • Place the tool on the right angle bend • Twish the roller stop bank and start bending • Increased bending ehight compared to Mini Disc O Bender 4010 Bending height: 8-40 mm (5/16 – 9/16 in) |  | Bending Height: 5/16-1 9/16" |  |  | 498 |  |  |  |  | 2 | 1015577 | http://dev.sheridantools.com/img/products/1015577.jpg, http://dev.sheridantools.com/img/products/1015577_2.jpg, http://dev.sheridantools.com/img/products/1015577_3.jpg
| 9 | WUKO Disc-O-Bender 4000 | Starts at 90 and bends up to 180 (hem) | Designed for bending long, straight sheet metal strips, very easy to handle and thus the ideal supplement to the WUKO Duo Bender or Uber Bender Duo. Bending height 8-40 mm (5/16 – 1 9/16 in) Maximum bending capacity for all Disc – O 0 Benders 0.8 mm (22 ga) |  | Bending Height: 5/16-1 9/16" |  |  | 716 | 12x12x8 | 12 | 12 | 8 | 6 | 1005511 | http://dev.sheridantools.com/img/products/1005511.jpg, http://dev.sheridantools.com/img/products/1005511_2.jpg, http://dev.sheridantools.com/img/products/1005511_3.jpg,
| 9 | WUKO Micro Disc-O-Bender 4050 | Starts at 9- and bends up to 180. Creates hem also on inner and outer radii | • Equipped with two bending discs with small diameter, therefore less space required • The ideal tool for places with lack of space • Easy and effortless bending thanks to two bending discs Bending height 5-12 mm (3/16 – ½ in) |  | Bending Height: 3/16-1/2" |  |  | 437 | 12x7x5 | 12 | 7 | 5 | 2 | 1005537 | http://dev.sheridantools.com/img/products/1005537.jpg, http://dev.sheridantools.com/img/products/1005537_2.jpg, http://dev.sheridantools.com/img/products/1005537_3.jpg
| 9 | WUKO Hem Bender 8200 | From 0 to 180 with a single tool! | Equipped with two pairs of bending discs and handle. • Quick and easy bending of long, straight sheet metal panels up to a height of 200 mm (8 in) • For creating hems [(up to 14 mm (1/2 in)] • Demands less space and offers wide range of applications Delivered in a carrying case. |  | Bending Height: 3/16-8" |  |  | 946 | 16x14x8 | 16 | 14 | 8 | 10 | 1007657 | http://dev.sheridantools.com/img/products/1007657.jpg, http://dev.sheridantools.com/img/products/1007657_2.jpg, http://dev.sheridantools.com/img/products/1007657_3.jpg
WUKO Combo Bender 5000 | 9 | WUKO Combo Bender 5000 Offsetting (45°, 1/8") | Handy tool for beading, stiffening and offsetting of sheet metal. | • Four roller stops for easier guidance on straight sheet metal strips • Quick and easy removal of two roller stops for working on curves • Adjustable throat depth from 0 to 65 mm (2 ½ in) • Lower shaft radially adjustable (forming pressure increase) • Roll sets made of hardening steel equipped with long- life bearings • Interchangeable roll sets (special roll sets on demand) |  |  |  |  | 785 | 12x12x10 | 12 | 12 | 10 | 6 | 1005545 | http://dev.sheridantools.com/img/products/1005545.jpg, http://dev.sheridantools.com/img/products/1005545_2.jpg, http://dev.sheridantools.com/img/products/1005545_3.jpg
WUKO Combo Bender 5000 Replacement Rollers | 9 | Pair of rollers for offsetting (45°, 1/8") | Pair of replacement rollers for WUKO Combo Bender 5000 | [5 empty] | 129 |  |  |  |  | 1 | 1005552 | http://dev.sheridantools.com/img/products/nophoto.jpg